## MATERIAL
FIND NO | QTY | PART NO | DESCRIPTION | MANFUFACTURER | NOTE OR REMARK | COST | QTY | TOTAL | STOCK
1 | 50 | 0402ZD105KAT | CAPACITOR, CERMAMIC, 1.0UF, 10V, X5R, 0402 | AVX CORPORATION | MOUSER/DIGI-KEY | 0.132 | 55 | 7.26 | Y
2 | 96 | GRM188R72A104KA35D | CAPACITOR, CERAMIC, 0.1UF, +/-10%, 100V, X7R, 0603 | MURATA | MOUSER | 0.121 | 106 | 12.826 | Y
3 | 2 | 0805YD106MAT | CAPACITOR, CERAMIC, 10UF, 20%, 16V , X5R, 0805 | AVX CORPORATION | MOUSER | 1.35 | 3 | 4.05 | Y
4 | 7 | C0603C106M9PAC | CAPACITOR, CERAMIC,10UF, 20%, 6.3V, X5R, 0603 | KEMET | MOUSER | 0.39 | 8 | 3.12 | Y
5 | 50 | GRM155R60J475ME87D | CAPACITOR, CERAMIC, 4.7UF, 6.3V, X5R, +/-20%, 0402 | MURATA | DIGI-KEY | 0.365 | 55 | 20.075 | Y
6 | 10 | 1206YD226MAT | CAPACITOR, CERAMIC, 22UF, 16V, X5R, +/-20%, 1206 | AVX CORPORATION | DIGI-KEY | 1.01 | 11 | 11.11 | Y
14 | 1 | 87832-1420 | CONNECTOR, HEADER, 14 POS, 2MM, VERTICAL, SMT | MOLEX | MOUSER | 1.95 | 2 | 3.9 | Y
15 | 3 | 87759-0414 | CONNECTOR, HEADER, 4 POS, DL 2MM VERT SMD | MOLEX | MOUSER | 0.74 | 4 | 2.96 | Y
16 | 2 | EPL.00.250.NTN | CONNECTOR, ELBOW SOCKET, 50 OHM, PCB R/A | LEMO | MOUSER | 17.04 | 3 | 51.12 | Y
17 | 1 | 39502-1002 | CONNECTOR, HEADER, 2 POS, 3.5MM, R/A PCB | MOLEX | MOUSER | 1.05 | 2 | 2.1 | Y
18 | 1 | 52991-0308 | CONNECTOR, DIN, 96 POS, RIGHT ANGLE | TE CONNECTIVITY | DIGI-KEY | 6 | 2 | 12 | Y
20 | 200 | CRCW040220K0FK | RESISTOR, THICK FILM, 20.0K OHM, 1%, 1/16W, 0402 | VISHAY DALE | MOUSER | 0.056 | 220 | 12.32 | Y
33 | 5 | 5015 | TEST POINT, MINIATURE, SMT | KEYSTONE | MOUSER | 0.62 | 6 | 3.72 | Y
35 | 10 | SN74AUC1G125DCKR | IC, BUFFER GATE, SINGLE , SOT-353 | TEXAS INSTRUMENTS | MOUSER | 0.31 | 11 | 3.41 | Y
36 | 6 | LTC2636IMS-HMI10#PBF | IC, DAC, 10-BIT, OCTAL, 16-SOP | LINEAR TECHNOLOGY | LINEAR | 7.07 | 7 | 49.49 | N
37 | 4 | SN74LVC8T245PW | IC, BUS XCVR, 8-BIT, DUAL-SUPPLY, SOP-24 | TEXAS INSTRUMENTS | MOUSER | 1.27 | 5 | 6.35 | Y
39 | 1 | XC6VLX130T-2FF1156C | IC, VIRTEX-6 FPGA, 128K, 784-FFBGA | XILINX | AVNET | 1267.5 | 2 | 2535 | Y
40 | 3 | SN74ALVC244PW | IC, OCTAL BUFFER/DRIVER, SOP-20 | TEXAS INSTRUMENTS | MOUSER | 0.72 | 4 | 2.88 | Y
41 | 5 | SN74GTLPH16912GR | IC, TRANCEIVER, 18-BIT, TSSOP-56 | TEXAS INSTRUMENTS | DIGI-KEY | 9.28 | 6 | 55.68 | Y
| 1 | CDCLVD1213RGTT | IC, CLOCK BUFFER, LVDS 1:4, QFN-16 | TEXAS INSTRUMENTS | DIGI-KEY | 12.19 | 2 | 24.38 | Y
42 | 1 | AT45DB081D-SSU-2.5 | IC, DATA FLASH, 8 MBIT, SPI, SOIC-8 | ATMEL | MOUSER | 1.23 | 2 | 2.46 | Y
45 | 1 |  | OSCILLATOR, 2.5V, 156.25MHZ, SMT | CTS ELECTRONIC COMPONENTS | DIGI-KEY | 40 | 2 | 80 | Y
46 | 2 | LT1764AEQ#PBF | IC, LDO REG, ADJ, 3A, 5-DDPAK | LINEAR TECHNOLOGY | DIGI-KEY | 7.38 | 3 | 22.14 | Y
47 | 1 | LT1763CS8 | IC, LDO REG, LOW NOISE, ADJ, 8-SOIC | LINEAR TECHNOLOGY | DIGI-KEY | 4.13 | 2 | 8.26 | Y
| 2 | U77-A1114-100T | CAGE, SFP SINGLE, SOLDER | AMPHENOL | DIGI-KEY | 2.03 | 3 | 6.09 | Y
| 2 | 1367073-1 | CONNECTOR, SFP, RECEPTACLE | TE CONNECTIVITY | DIGI-KEY | 3.24 | 3 | 9.72 | Y
| 16 | AFBR-57R5AEZ | MODULE, SFP, FIBER, 850NM | AVAGO | DIGI-KEY | 47.01 | 18 | 846.18 | Y
| 2 | 1658629-1 | CONNECTOR, SFP CAGE, 2X4 | TE CONNECTIVITY | DIGI-KEY | 43.24 | 3 | 129.72 | Y
48 | 1 |  | SWITCHING POWER SUPPLY | INDIANA UNIVERSITY |  | 75 | 2 | 150 | Y
49 | 1 | 4020024 | PRINTED WIRING BOARD, CONCENTRATOR FEE | INDIANA UNIVERSITY | SIERRA CIRCUITS | 1400 | 1.2 | 1680
50 | REF | 4020025 | ASSEMBLY, CONCENTRATOR FEE | INDIANA UNIVERSITY | SIERRA CIRCUITS | 700 | 1 | 700
50 | REF | 4020025 | ASSEMBLY NRE, CONCENTRATOR FEE | INDIANA UNIVERSITY | SIERRA CIRCUITS | 500 | 0.5 | 250
[5 empty] | TOTAL: |  |  | 6458.321
[5 empty] | TOTAL X2 |  |  | 12916.642
* This board will require a tight flatness requirement and controlled impedance.

## HARDWARE LABOR
Task | Hours | Note
Identify Components | 80 | Includes time to search for and test components. The clock distribution will be complicated by the large number of Gigabit transceivers.
Create Components | 96 | The FPGA package contains a large number of pins. A ganged SFP cage is a complicated part.
Schematic Diagram | 60
Printed Board Layout | 160 | There will be quite a few critical signals (transceiver) that will require careful routing thereby placing constraints on component position an layout.
Drawings/Documenation | 40
Total (Weeks): | 10.9

## FIRMWARE LABOR
Task | Hours | Note
Barrel Firmware | 480 |  | 12
Endcap Firmware | 560 |  | 14
Total (Weeks) | 26